## products
slug | nom | categorie | prix_ht_mad | description | image_principale | images | fiches_telechargement | url_source | pdf_source | statut
zkx6040 | ZKX6040 | Système d'Inspection de Sécurité | 284050 | Le ZKTeco ZKX6040 est un système d’inspection par rayons X haute performance avec un tunnel de 600×400 mm, idéal pour scanner valises, bagages à main et petits colis. So… | output/images/products/zkx6040/zkx6040-1.png | output/images/products/zkx6040/zkx6040-1.png ¦ output/images/products/zkx6040/zkx6040-2.png ¦ output/images/products/zkx6040/zkx6040-3.png ¦ output/images/products/zkx6040/zkx6040-4.png ¦ output/images/products/zkx6040/zkx6040-5.png |  | https://opentech.ma/fr/products/zkx6040 | products_catalog_Security_Inspection_System_1793008911346 HNBLOOM.pdf | OK
zkx5030 | ZKX5030 | Système d'Inspection de Sécurité | 121897 | Le ZKTeco ZKX5030 est un système d’inspection par rayons X haute performance conçu pour scanner valises, bagages à main et petits colis. Équipé d’un générateur X-ray mon… | output/images/products/zkx5030/zkx5030-1.png | output/images/products/zkx5030/zkx5030-1.png ¦ output/images/products/zkx5030/zkx5030-2.png |  | https://opentech.ma/fr/products/zkx5030 | products_catalog_Security_Inspection_System_1793008911346 HNBLOOM.pdf | OK
ld5030 | LD5030 | Système d'Inspection de Sécurité | 121897 | Le LD5030 est un système d’inspection des bagages par rayons X haute performance, conçu pour les aéroports, bureaux et installations à haute sécurité. Il dispose d’un tu… | output/images/products/ld5030/ld5030-1.png | output/images/products/ld5030/ld5030-1.png |  | https://opentech.ma/fr/products/ld5030 | products_catalog_Security_Inspection_System_1793008911346 HNBLOOM.pdf | OK
zk-e8800 | ZK-E8800 | Système d'Inspection de Sécurité | 0 | Le ZK-E8800 Portable Threats Trace Detector est basé sur la technologie de spectrométrie de mobilité ionique (IMS), lui permettant de détecter rapidement et avec précisi… | output/images/products/zk-e8800/zk-e8800-1.png | output/images/products/zk-e8800/zk-e8800-1.png |  | https://opentech.ma/fr/products/zk-e8800 | products_catalog_Security_Inspection_System_1793008911346 HNBLOOM.pdf | OK
zk-ld5000 | ZK-LD5000 | Système d'Inspection de Sécurité | 0 | Le ZK-LD5000 – dispositif d’inspection de contenants par ZKTeco est conçu pour une utilisation polyvalente. Il permet d’inspecter des contenants en plastique, verre, mét… | output/images/products/zk-ld5000/zk-ld5000-1.png | output/images/products/zk-ld5000/zk-ld5000-1.png |  | https://opentech.ma/fr/products/zk-ld5000 | products_catalog_Security_Inspection_System_1793008911346 HNBLOOM.pdf | OK
zk-d100s | ZK-D100S | Système d'Inspection de Sécurité | 221.78 | Le ZK-D100S est le détecteur de métaux portatif de taille compacte développé par ZKTeco, doté d'un indicateur de détection en plein milieu de son corps principal détecta… | output/images/products/zk-d100s/zk-d100s-1.png | output/images/products/zk-d100s/zk-d100s-1.png ¦ output/images/products/zk-d100s/zk-d100s-2.png |  | https://opentech.ma/fr/products/zk-d100s | products_catalog_Security_Inspection_System_1793008911346 HNBLOOM.pdf | OK
zk-d180 | ZK-D180 | Système d'Inspection de Sécurité | 546.25 | ZK-D180 pour le controle d'acces et la securite professionnelle. Disponible au Maroc. | output/images/products/zk-d180/zk-d180-1.png | output/images/products/zk-d180/zk-d180-1.png |  | https://opentech.ma/fr/products/zk-d180 | products_catalog_Security_Inspection_System_1793008911346 HNBLOOM.pdf | OK
zkx5030c | ZKX5030C | Système d'Inspection de Sécurité | 258485.5 | Le ZKTeco ZKX5030C est un système d’inspection par rayons X compact avec un tunnel de 500×300 mm, idéal pour scanner valises, bagages à main et petits colis. Sa taille r… | output/images/products/zkx5030c/zkx5030c-1.png | output/images/products/zkx5030c/zkx5030c-1.png ¦ output/images/products/zkx5030c/zkx5030c-2.png |  | https://opentech.ma/fr/products/zkx5030c | products_catalog_Security_Inspection_System_1793008911346 HNBLOOM.pdf | OK
zk-d160 | ZK-D160 | Système d'Inspection de Sécurité | 218.5 | ZK-D160 pour le controle d'acces et la securite professionnelle. Disponible au Maroc. | output/images/products/zk-d160/zk-d160-1.png | output/images/products/zk-d160/zk-d160-1.png |  | https://opentech.ma/fr/products/zk-d160 | products_catalog_Security_Inspection_System_1793008911346 HNBLOOM.pdf | OK
zk-ld800 | ZK-LD800 | Système d'Inspection de Sécurité | 0 | Le ZK-LD800 est un détecteur de liquides portable, spécialement conçu pour identifier les liquides inflammables et explosifs. Il utilise une technologie de tomographie i… | output/images/products/zk-ld800/zk-ld800-1.png | output/images/products/zk-ld800/zk-ld800-1.png |  | https://opentech.ma/fr/products/zk-ld800 | products_catalog_Security_Inspection_System_1793008911346 HNBLOOM.pdf | OK
zkx5030a | ZKX5030A | Système d'Inspection de Sécurité | 76475 | Le ZKTeco ZKX5030A est un système d’inspection par rayons X compact avec un tunnel de 500×300 mm, idéal pour scanner valises, bagages à main et petits colis. Sa taille r… | output/images/products/zkx5030a/zkx5030a-1.png | output/images/products/zkx5030a/zkx5030a-1.png ¦ output/images/products/zkx5030a/zkx5030a-2.png |  | https://opentech.ma/fr/products/zkx5030a | products_catalog_Security_Inspection_System_1793008911346 HNBLOOM.pdf | OK
zkx6040a | ZKX6040A | Système d'Inspection de Sécurité | 142025 | Le ZKTeco ZKX6040A est un système d’inspection par rayons X compact et mobile avec un tunnel de 600×400 mm, parfait pour scanner valises, bagages à main et petits colis.… | output/images/products/zkx6040a/zkx6040a-1.png | output/images/products/zkx6040a/zkx6040a-1.png ¦ output/images/products/zkx6040a/zkx6040a-2.png ¦ output/images/products/zkx6040a/zkx6040a-3.png ¦ output/images/products/zkx6040a/zkx6040a-4.png ¦ output/images/products/zkx6040a/zkx6040a-5.png |  | https://opentech.ma/fr/products/zkx6040a | products_catalog_Security_Inspection_System_1793008911346 HNBLOOM.pdf | OK
zk-md6000s | ZK-MD6000S | Système d'Inspection de Sécurité | 161700 | Le ZKTeco ZK-MD6000S est une porte de sécurité multifonction conçue pour les aéroports, installations commerciales et sites à haute sécurité. Avec 33 zones de détection,… | output/images/products/zk-md6000s/zk-md6000s-1.png | output/images/products/zk-md6000s/zk-md6000s-1.png ¦ output/images/products/zk-md6000s/zk-md6000s-2.png ¦ output/images/products/zk-md6000s/zk-md6000s-3.png ¦ output/images/products/zk-md6000s/zk-md6000s-4.png ¦ output/images/products/zk-md6000s/zk-md6000s-5.png |  | https://opentech.ma/fr/products/zk-md6000s | products_catalog_Security_Inspection_System_1793008911346 HNBLOOM.pdf | OK
zk-d300 | ZK-D300 | Système d'Inspection de Sécurité | 699.2 | ZK-D300 pour le controle d'acces et la securite professionnelle. Disponible au Maroc. | output/images/products/zk-d300/zk-d300-1.png | output/images/products/zk-d300/zk-d300-1.png |  | https://opentech.ma/fr/products/zk-d300 | products_catalog_Security_Inspection_System_1793008911346 HNBLOOM.pdf | OK
zk-d1065 | ZK-D1065 | Système d'Inspection de Sécurité | 5681 | Le ZKTeco ZK-D1065 est un détecteur de métaux piéton haute précision idéal pour les aéroports, écoles et sites à haute sécurité. Avec jusqu’à 18 zones de détection et 50… | output/images/products/zk-d1065/zk-d1065-1.png | output/images/products/zk-d1065/zk-d1065-1.png ¦ output/images/products/zk-d1065/zk-d1065-2.png ¦ output/images/products/zk-d1065/zk-d1065-3.png ¦ output/images/products/zk-d1065/zk-d1065-4.png |  | https://opentech.ma/fr/products/zk-d1065 | products_catalog_Security_Inspection_System_1793008911346 HNBLOOM.pdf | OK
zk-d2180 | ZK-D2180 | Système d'Inspection de Sécurité | 6992 | Le ZKTeco ZK-D2180 est un détecteur de métaux piéton haute précision conçu pour les aéroports, écoles et sites à haute sécurité. Avec jusqu’à 18 zones de détection et 50… | output/images/products/zk-d2180/zk-d2180-1.png | output/images/products/zk-d2180/zk-d2180-1.png ¦ output/images/products/zk-d2180/zk-d2180-2.png ¦ output/images/products/zk-d2180/zk-d2180-3.png |  | https://opentech.ma/fr/products/zk-d2180 | products_catalog_Security_Inspection_System_1793008911346 HNBLOOM.pdf | OK
zk-d3180 | ZK-D3180 | Système d'Inspection de Sécurité | 0 | usqu’à 33 zones de détection et 500 niveaux de sensibilité pour une détection précise des objets interdits. Écran LCD de 7 pouces pour une configuration facile. Compatib… | output/images/products/zk-d3180/zk-d3180-1.png | output/images/products/zk-d3180/zk-d3180-1.png |  | https://opentech.ma/fr/products/zk-d3180 | products_catalog_Security_Inspection_System_1793008911346 HNBLOOM.pdf | OK
zk-d4330 | ZK-D4330 | Système d'Inspection de Sécurité | 34439.24 | Le ZK-D4330 est un portique détecteur de métaux offrant jusqu'à 69 zones de détection et 500 niveaux de sensibilité pour un contrôle de sécurité précis. Il intègre un éc… | output/images/products/zk-d4330/zk-d4330-1.png | output/images/products/zk-d4330/zk-d4330-1.png ¦ output/images/products/zk-d4330/zk-d4330-2.png ¦ output/images/products/zk-d4330/zk-d4330-3.png |  | https://opentech.ma/fr/products/zk-d4330 | products_catalog_Security_Inspection_System_1793008911346 HNBLOOM.pdf | OK
mds100 | MDS100 | Système d'Inspection de Sécurité | 49708.75 | Le MDS100 est un système de détection de métaux capable de détecter les smartphones (allumés ou éteints), les montres connectées et les objets métalliques ferreux. Il of… | output/images/products/mds100/mds100-1.png | output/images/products/mds100/mds100-1.png |  | https://opentech.ma/fr/products/mds100 | products_catalog_Security_Inspection_System_1793008911346 HNBLOOM.pdf | OK
probg3060l-r-led | ProBG3060L/R-LED | Barrière de Parking Intelligente | 13896.6 | ProBG3060L/R-LED - ZKTeco - Straight Boom Barrier Gate With Boom Disponible au Maroc. | output/images/products/probg3060l-r-led/probg3060l-r-led-1.png | output/images/products/probg3060l-r-led/probg3060l-r-led-1.png |  | https://opentech.ma/fr/products/probg3060l-r-led | products_catalog_Smart_Parking_Barrier_1793008396015HNBLOOM.pdf | OK
probg8000 | ProBG8000 | Barrière de Parking Intelligente | 10378.75 | La série ProBG8000 est une nouvelle génération de barrières de parking à servomoteur. Elle adopte un mécanisme de réducteur planétaire servo efficace et fiable, avec un… | output/images/products/probg8000/probg8000-1.png | output/images/products/probg8000/probg8000-1.png |  | https://opentech.ma/fr/products/probg8000 | products_catalog_Smart_Parking_Barrier_1793008396015HNBLOOM.pdf | OK
cmp200r | CMP200R | Barrière de Parking Intelligente | 4697.75 | CMP200R - ZKTeco Parking barrier,6m Boom,boom is on right Disponible au Maroc. | output/images/products/cmp200r/cmp200r-1.png | output/images/products/cmp200r/cmp200r-1.png |  | https://opentech.ma/fr/products/cmp200r | products_catalog_Smart_Parking_Barrier_1793008396015HNBLOOM.pdf | OK
cmp300r | CMP300R | Barrière de Parking Intelligente | 4588.5 | CMP300R - ZKTeco Parking barrier,6m Boom Right Disponible au Maroc. | output/images/products/cmp300r/cmp300r-1.png | output/images/products/cmp300r/cmp300r-1.png |  | https://opentech.ma/fr/products/cmp300r | products_catalog_Smart_Parking_Barrier_1793008396015HNBLOOM.pdf | OK
90o-folding-boom | 90º Folding Boom | Barrière de Parking Intelligente | 1774.22 | 90º Folding Boom - ZKTeco - for BGM and CMP series Disponible au Maroc. | output/images/products/90o-folding-boom/90o-folding-boom-1.png | output/images/products/90o-folding-boom/90o-folding-boom-1.png |  | https://opentech.ma/fr/products/90o-folding-boom | products_catalog_Smart_Parking_Barrier_1793008396015HNBLOOM.pdf | OK
boom-4-5m | BOOM 4.5M | Barrière de Parking Intelligente | 722 | Le BOOM 4.5M de ZKTeco est un bras de barrière télescopique droit conçu pour les barrières de parking CMP200. D’une longueur de 4,5 mètres, il permet un contrôle efficac… | output/images/products/boom-4-5m/boom-4-5m-1.png | output/images/products/boom-4-5m/boom-4-5m-1.png |  | https://opentech.ma/fr/products/boom-4-5m | products_catalog_Smart_Parking_Barrier_1793008396015HNBLOOM.pdf | OK
vr30 | VR30 | Barrière de Parking Intelligente | 699.2 | ZKTeco VR30 déploie une technologie radar millimétrique avancée de 79 GHz pour créer une zone de sécurité invisible sous la barrière de parking — détectant avec précisio… | output/images/products/vr30/vr30-1.png | output/images/products/vr30/vr30-1.png |  | https://opentech.ma/fr/products/vr30 | products_catalog_Smart_Parking_Barrier_1793008396015HNBLOOM.pdf | OK
bg-lcd100l-barrier | BG-LCD100L Barrier | Barrière de Parking Intelligente | 18135.5 | Barrière BG-LCD100 Barrière Véhiculaire avec Publicité Commerciale La série BG-LCD100 de ZKTeco transforme le contrôle d’accès grâce à une barrière véhiculaire équipée d… | output/images/products/bg-lcd100l-barrier/bg-lcd100l-barrier-1.png | output/images/products/bg-lcd100l-barrier/bg-lcd100l-barrier-1.png |  | https://opentech.ma/fr/products/bg-lcd100l-barrier | products_catalog_Smart_Parking_Barrier_1793008396015HNBLOOM.pdf | OK
bgm1060l | BGM1060L | Barrière de Parking Intelligente | 7538.25 | La barrière ZKTeco BGM1060L est une barrière haute performance conçue pour les points d’entrée et sortie larges pour véhicules. Dotée d’un bras télescopique de 6 mètres… | output/images/products/bgm1060l/bgm1060l-1.png | output/images/products/bgm1060l/bgm1060l-1.png ¦ output/images/products/bgm1060l/bgm1060l-2.png |  | https://opentech.ma/fr/products/bgm1060l | products_catalog_Smart_Parking_Barrier_1793008396015HNBLOOM.pdf | OK
cmp200-telescopic-boom-bracket | CMP200 Telescopic Boom Bracket | Barrière de Parking Intelligente | 155.14 | CMP200 Telescopic Boom Bracket Disponible au Maroc. | output/images/products/cmp200-telescopic-boom-bracket/cmp200-telescopic-boom-bracket-1.png | output/images/products/cmp200-telescopic-boom-bracket/cmp200-telescopic-boom-bracket-1.png |  | https://opentech.ma/fr/products/cmp200-telescopic-boom-bracket | products_catalog_Smart_Parking_Barrier_1793008396015HNBLOOM.pdf | OK
vr10-pro | VR10 Pro | Barrière de Parking Intelligente | 1748 | VR10 Pro est la deuxième génération de radars ZKTeco développés pour détecter et identifier divers véhicules (motos, voitures, camions, etc.) et piétons à proximité de l… | output/images/products/vr10-pro/vr10-pro-1.png | output/images/products/vr10-pro/vr10-pro-1.png ¦ output/images/products/vr10-pro/vr10-pro-2.png |  | https://opentech.ma/fr/products/vr10-pro | products_catalog_Smart_Parking_Barrier_1793008396015HNBLOOM.pdf | OK
bgm1060r | BGM1060R | Barrière de Parking Intelligente | 7538.25 | La barrière ZKTeco BGM1060R est une barrière haute performance conçue pour les points d’entrée et sortie larges pour véhicules. Dotée d’un bras télescopique de 6 mètres… | output/images/products/bgm1060r/bgm1060r-1.png | output/images/products/bgm1060r/bgm1060r-1.png ¦ output/images/products/bgm1060r/bgm1060r-2.png |  | https://opentech.ma/fr/products/bgm1060r | products_catalog_Smart_Parking_Barrier_1793008396015HNBLOOM.pdf | OK
cmp200l | CMP200L | Barrière de Parking Intelligente | 4697.75 | CMP200L - ZKTeco Parking barrier,6m Boom,boom is on Left Disponible au Maroc. | output/images/products/cmp200l/cmp200l-1.png | output/images/products/cmp200l/cmp200l-1.png |  | https://opentech.ma/fr/products/cmp200l | products_catalog_Smart_Parking_Barrier_1793008396015HNBLOOM.pdf | OK
cmp300l | CMP300L | Barrière de Parking Intelligente | 4588.5 | CMP300L - ZKTeco Parking barrier,6m Boom Left Disponible au Maroc. | output/images/products/cmp300l/cmp300l-1.png | output/images/products/cmp300l/cmp300l-1.png |  | https://opentech.ma/fr/products/cmp300l | products_catalog_Smart_Parking_Barrier_1793008396015HNBLOOM.pdf | OK
boom-6m | BOOM 6M | Barrière de Parking Intelligente | 635.84 | BOOM 6M - ZKTeco - barrier,6m Boom,boom Disponible au Maroc. | output/images/products/boom-6m/boom-6m-1.png | output/images/products/boom-6m/boom-6m-1.png |  | https://opentech.ma/fr/products/boom-6m | products_catalog_Smart_Parking_Barrier_1793008396015HNBLOOM.pdf | OK
photocellule-sans-fil-pour-cmp200 | PHOTOCELLULE SANS FIL POUR CMP200 | Barrière de Parking Intelligente | 250 | PHOTOCELLULE SANS FIL POUR CMP200 Disponible au Maroc. | output/images/products/photocellule-sans-fil-pour-cmp200/photocellule-sans-fil-pour-cmp200-1.png | output/images/products/photocellule-sans-fil-pour-cmp200/photocellule-sans-fil-pour-cmp200-1.png |  | https://opentech.ma/fr/products/photocellule-sans-fil-pour-cmp200 | products_catalog_Smart_Parking_Barrier_1793008396015HNBLOOM.pdf | OK
ys423-led-alarm-lamp | YS423 LED Alarm lamp | Barrière de Parking Intelligente | 190.75 | La lampe LED de notification de fonctionnement est dotée d'une antenne intégrée de 433 MHz, adaptée à une utilisation avec la plupart des mécanismes de porte de garage e… | output/images/products/ys423-led-alarm-lamp/ys423-led-alarm-lamp-1.png | output/images/products/ys423-led-alarm-lamp/ys423-led-alarm-lamp-1.png |  | https://opentech.ma/fr/products/ys423-led-alarm-lamp | products_catalog_Smart_Parking_Barrier_1793008396015HNBLOOM.pdf | OK
plock-1 | Plock 1 | Barrière de Parking Intelligente | 1092.5 | Plock 1 est la deuxième génération de verrous de stationnement de ZKTeco. Plock 2 conserve toutes les fonctionnalités originales du Plock 1 et est équipé d'une nouvelle… | output/images/products/plock-1/plock-1-1.png | output/images/products/plock-1/plock-1-1.png ¦ output/images/products/plock-1/plock-1-2.png |  | https://opentech.ma/fr/products/plock-1 | products_catalog_Smart_Parking_Barrier_1793008396015HNBLOOM.pdf | OK
bol1168-r | BOL1168-R | Barrière de Parking Intelligente | 8783.7 | BOL1168-R est une borne amovible de haute qualité largement utilisée pour empêcher les véhicules d'entrer dans les zones de sécurité. C'est une solution idéale à faible… | output/images/products/bol1168-r/bol1168-r-1.png | output/images/products/bol1168-r/bol1168-r-1.png ¦ output/images/products/bol1168-r/bol1168-r-2.png ¦ output/images/products/bol1168-r/bol1168-r-3.png |  | https://opentech.ma/fr/products/bol1168-r | products_catalog_Smart_Parking_Barrier_1793008396015HNBLOOM.pdf | OK
control-cabinet | Control Cabinet | Barrière de Parking Intelligente | 17611.1 | Control Cabinet - ZKTeco - Control Cabinet for 1 groups automatic Disponible au Maroc. | output/images/products/control-cabinet/control-cabinet-1.png | output/images/products/control-cabinet/control-cabinet-1.png |  | https://opentech.ma/fr/products/control-cabinet | products_catalog_Smart_Parking_Barrier_1793008396015HNBLOOM.pdf | OK
tbm01 | TBM01 | Barrière de Parking Intelligente | 17043 | ZKTeco présente le distributeur de billets TBM01, révolutionnant l'expérience de billetterie avec ses fonctionnalités innovantes : - Système radar à micro-ondes : équipé… | output/images/products/tbm01/tbm01-1.png | output/images/products/tbm01/tbm01-1.png ¦ output/images/products/tbm01/tbm01-2.png |  | https://opentech.ma/fr/products/tbm01 | products_catalog_Smart_Parking_Barrier_1793008396015HNBLOOM.pdf | OK
ld01 | LD01 | Barrière de Parking Intelligente | 327.75 | LD01 - ZKTeco - Loop Detector;Single channel Disponible au Maroc. | output/images/products/ld01/ld01-1.png | output/images/products/ld01/ld01-1.png |  | https://opentech.ma/fr/products/ld01 | products_catalog_Smart_Parking_Barrier_1793008396015HNBLOOM.pdf | OK
as603 | AS603 | Barrière de Parking Intelligente | 76 | L’AS603 de ZKTeco est une sirène piézo 12V DC avec stroboscope LED rouge synchronisé, conçue pour alerter et dissuader efficacement les intrus. Compacte et facile à inst… | output/images/products/as603/as603-1.png | output/images/products/as603/as603-1.png |  | https://opentech.ma/fr/products/as603 | products_catalog_Smart_Parking_Barrier_1793008396015HNBLOOM.pdf | OK
bol1219-a | BOL1219-A | Barrière de Parking Intelligente | 24035 | BOL1219-A est une borne automatique de haute qualité largement utilisée pour protéger les zones de sécurité contre l'intrusion de véhicules. C'est une solution idéale po… | output/images/products/bol1219-a/bol1219-a-1.png | output/images/products/bol1219-a/bol1219-a-1.png |  | https://opentech.ma/fr/products/bol1219-a | products_catalog_Smart_Parking_Barrier_1793008396015HNBLOOM.pdf | OK
tbm02 | TBM02 | Barrière de Parking Intelligente | 14202.5 | ZKTeco développe le distributeur de tickets TBM01/02 qui prend en charge le système radar à micro-ondes et offre un système de billetterie sans contact efficace. TBM01/0… | output/images/products/tbm02/tbm02-1.png | output/images/products/tbm02/tbm02-1.png ¦ output/images/products/tbm02/tbm02-2.png ¦ output/images/products/tbm02/tbm02-3.png ¦ output/images/products/tbm02/tbm02-4.png ¦ output/images/products/tbm02/tbm02-5.png ¦ output/images/products/tbm02/tbm02-6.png ¦ output/images/products/tbm02/tbm02-7.png ¦ output/images/products/tbm02/tbm02-8.png ¦ output/images/products/tbm02/tbm02-9.png ¦ output/images/products/tbm02/tbm02-10.png |  | https://opentech.ma/fr/products/tbm02 | products_catalog_Smart_Parking_Barrier_1793008396015HNBLOOM.pdf | OK
bol1168-f | BOL1168-F | Barrière de Parking Intelligente | 7909.7 | BOL1168-R est une borne amovible de haute qualité largement utilisée pour empêcher les véhicules d'entrer dans les zones de sécurité. C'est une solution idéale à faible… | output/images/products/bol1168-f/bol1168-f-1.png | output/images/products/bol1168-f/bol1168-f-1.png ¦ output/images/products/bol1168-f/bol1168-f-2.png ¦ output/images/products/bol1168-f/bol1168-f-3.png |  | https://opentech.ma/fr/products/bol1168-f | products_catalog_Smart_Parking_Barrier_1793008396015HNBLOOM.pdf | OK
psa02 | PSA02 | Barrière de Parking Intelligente | 546.25 | PSA02 - ZKTeco - induction (magnetic) loop controlle Disponible au Maroc. | output/images/products/psa02/psa02-1.png | output/images/products/psa02/psa02-1.png ¦ output/images/products/psa02/psa02-2.png |  | https://opentech.ma/fr/products/psa02 | products_catalog_Smart_Parking_Barrier_1793008396015HNBLOOM.pdf | OK
psa03 | PSA03 | Barrière de Parking Intelligente | 327.75 | PSA-03 - fil conçu pour former un circuit d'induction. Se connecte à PSA-02 - le contrôleur de la boucle d'induction (magnétique) pour déterminer la présence d'une voitu… | output/images/products/psa03/psa03-1.png | output/images/products/psa03/psa03-1.png |  | https://opentech.ma/fr/products/psa03 | products_catalog_Smart_Parking_Barrier_1793008396015HNBLOOM.pdf | OK
zk-sl1500ac | ZK-SL1500AC | Barrière de Parking Intelligente | 2840.5 | Le ZKSL1500AC est conçu pour les portes commerciales et industrielles robustes allant de 800 à 1 500 kg. Voici ses caractéristiques remarquables : - Équipé d'un moteur d… | output/images/products/zk-sl1500ac/zk-sl1500ac-1.png | output/images/products/zk-sl1500ac/zk-sl1500ac-1.png |  | https://opentech.ma/fr/products/zk-sl1500ac | products_catalog_Smart_Parking_Barrier_1793008396015HNBLOOM.pdf | OK
zk-sl800ac | ZK-SL800AC | Barrière de Parking Intelligente | 2534.6 | ZKTeco Télécommande 4 boutons ZKSL800AC, noire Disponible au Maroc. | output/images/products/zk-sl800ac/zk-sl800ac-1.png | output/images/products/zk-sl800ac/zk-sl800ac-1.png |  | https://opentech.ma/fr/products/zk-sl800ac | products_catalog_Smart_Parking_Barrier_1793008396015HNBLOOM.pdf | OK
zk-sl800ac-remote-control | ZK-SL800AC Remote control | Barrière de Parking Intelligente | 105.97 | ZK-SL800AC Remote control - ZKTeco - Parking Barrier Remote control Disponible au Maroc. | output/images/products/zk-sl800ac-remote-control/zk-sl800ac-remote-control-1.png | output/images/products/zk-sl800ac-remote-control/zk-sl800ac-remote-control-1.png |  | https://opentech.ma/fr/products/zk-sl800ac-remote-control | products_catalog_Smart_Parking_Barrier_1793008396015HNBLOOM.pdf | OK
zk-sw300dc | ZK-SW300DC | Barrière de Parking Intelligente | 4874.74 | ZK-SW300DC, le kit d'opérateur de porte pliante est conçu pour les portes à double service ou pliantes d'un poids maximum de 300 kg chacune. Voici ses caractéristiques n… | output/images/products/zk-sw300dc/zk-sw300dc-1.png | output/images/products/zk-sw300dc/zk-sw300dc-1.png |  | https://opentech.ma/fr/products/zk-sw300dc | products_catalog_Smart_Parking_Barrier_1793008396015HNBLOOM.pdf | OK
zk-sw400dc | ZK-SW400DC | Barrière de Parking Intelligente | 5298.63 | Le ZKSW400DC est un kit de pistons conçu pour les portes pliantes, spécialement conçu pour les portes à double service ou pliantes d'un poids maximum de 400 kg chacune.… | output/images/products/zk-sw400dc/zk-sw400dc-1.png | output/images/products/zk-sw400dc/zk-sw400dc-1.png |  | https://opentech.ma/fr/products/zk-sw400dc | products_catalog_Smart_Parking_Barrier_1793008396015HNBLOOM.pdf | OK

## specs
slug | ordre | caracteristique | valeur
zkx6040 | 1 | Tunnel Dimensions (W*H) | 600 * 400 (mm)
zkx6040 | 2 | Conveyor Speed | 0.3m/sec
zkx6040 | 3 | Load on Conveyer | 180 kg (evenly distributed)
zkx6040 | 4 | Conveyor Height | 680 mm
zkx6040 | 5 | Space Definition | Horizontal Φ1.0mm / Vertical Φ2.0mm
zkx6040 | 6 | Steel Penetration | 35 mm
zkx6040 | 7 | Wire Resolution | 38AWG
zkx6040 | 8 | Dual-energy Detector | Yes
zkx6040 | 9 | Number of Colors in X-ray Image | 3
zkx6040 | 10 | Dimensions (L*W*H) | 1701 * 910 * 1305 (mm)
zkx6040 | 11 | Package Dimensions (L*W*H) | 2070*1150*1400 ( mm )
zkx6040 | 12 | Weight | 380 kg
zkx6040 | 13 | Package Weight | 480 kg
zkx6040 | 14 | Film Safety | ASA / ISO1600 standard of film safety
zkx6040 | 15 | Single Inspection Dosage Rate | ≤1.0μGy
zkx6040 | 16 | Supported Software | ZKBio SIS
zkx6040 | 17 | Communication Interface | RJ45 (TCP/IP)
zkx6040 | 18 | Radiation Leak Dosage | 0.1μ Gy/h (5cm from the surface)
zkx6040 | 19 | Operating Temperature | -10°C to +45°C
zkx6040 | 20 | Storage Temperature | -20°C to +60°C
zkx6040 | 21 | Humidity | 5-95%, non-condensing
zkx6040 | 22 | Power Supply | 230 VAC +/- 10% / 60 / 50 Hz (EU)110 VAC +/- 10% / 60 / 50 Hz (US)
zkx6040 | 23 | Power Consumption | Max. 1.0 kVA
zkx6040 | 24 | Sound Pressure | 54 dB
zkx6040 | 25 | Processor | Intel® Braswell SoC N3160 (QC-2.24GHz)
zkx6040 | 26 | Monitor | 21” LED color
zkx6040 | 27 | Memory | Onboard 4 GB RAM
zkx6040 | 28 | Hard Drive | 2 TB
zkx6040 | 29 | USB Port | 4 ports
zkx6040 | 30 | Max. Storage | Up to 200,000 scanned images
zkx6040 | 31 | Tube Current | 0.8 mA
zkx6040 | 32 | Anode Voltage | 150 kV rated
zkx6040 | 33 | Generator Cool | Seal oil cooling / 100%
zkx6040 | 34 | Orientation | Vertically upwards
zkx5030 | 1 | Tunnel Size | W507 mm × H305 mm
zkx5030 | 2 | Speed | 0.20 m/s
zkx5030 | 3 | Height of Transmission Belt | 730 mm
zkx5030 | 4 | Maximum Load | ≤120 Kg (Adequate distribution)
zkx5030 | 5 | Wire Resolution | 34 AWG (0.16 mm metal wire)
zkx5030 | 6 | Space Definition | Horizontal Φ1.0 mm / Vertical Φ2.0 mm
zkx5030 | 7 | Penetrate Definition | 32 AWG
zkx5030 | 8 | Penetration | 8 mm Steel board
zkx5030 | 9 | Monitor | 17 inch LED
zkx5030 | 10 | Film Safety | ASA/ISO1600 standard of film safety
zkx5030 | 11 | Tube Voltage | 80 kV
zkx5030 | 12 | Cooling | Sealed oil cooling / 100%
zkx5030 | 13 | Single Inspection Dosage Rate | ≤1.0 μGy
zkx5030 | 14 | Radiation Leak Dosage | 0.1 μGy/h (5 cm from the shell)
zkx5030 | 15 | Package Size | L1900 mm × W990 mm × H1485 mm
zkx5030 | 16 | Package Weight | 410 KG
zkx5030 | 17 | Power Consumption | 1 kVA
zkx5030 | 18 | Noise | 53.8 dB(A)
ld5030 | 1 | Steel Penetration | 8 mm
ld5030 | 2 | Wire Resolution | 32 AWG
ld5030 | 3 | X-ray Generator Cooling | Sealed oil cooling / 100% duty cycle
ld5030 | 4 | Anode Voltage | 80 kV (rated)
ld5030 | 5 | Tube Current | 0.8 mA
ld5030 | 6 | Operating Temperature | 0°C to +40°C
ld5030 | 7 | Storage Temperature | -20°C to +60°C
ld5030 | 8 | Relative Humidity | 5% – 95% (non-condensing)
ld5030 | 9 | Unit Dimensions (L × W × H) | 1677 × 1198 × 787 mm
ld5030 | 10 | Tunnel Dimensions (W × H) | 507 × 304 mm
ld5030 | 11 | Package Size (L × W × H) | 1900 × 990 × 1485 mm
ld5030 | 12 | Package Weight | 410 kg
ld5030 | 13 | Conveyor Height | 755 mm
ld5030 | 14 | Conveyor Speed | 0.20 m/sec
ld5030 | 15 | Conveyor Load Capacity | 150 kg (evenly distributed)
zk-e8800 | 1 | Specification | ZK-E8800
zk-e8800 | 2 | Detection Technology | Ion Mobility Spectrometry (IMS)
zk-e8800 | 3 | Sample Type | Liquids and Vapors, Particulates
zk-e8800 | 4 | Detect Types of Sample | C4, DNT, EGDN and etc.; Explosives: BP, Gina, HMTD, HMX, NG, NH4NO3, PETN, RDX, Semtex, TATP, Tetryl, TNT; New Samples Can Be Added if Needed
zk-e8800 | 5 | Sensitivity | ng to pg Level
zk-e8800 | 6 | Warm-up Time | 20 Minutes
zk-e8800 | 7 | Analysis Time | 2 to 10 Seconds
zk-e8800 | 8 | Alarm Form | Explosives and Types of Narcotics Can Be Displayed with Light and Visual Alarm or Hidden Alarm
zk-e8800 | 9 | Radiation Detector | CsI (Tl)
zk-e8800 | 10 | Power Range | 33 keV to 3.0 MeV
zk-e8800 | 11 | Measurement Range | Dose Rate
zk-e8800 | 12 | Count Rate | 1–9999 cps
zk-e8800 | 13 | Accumulated Dose | 0.01 µSv to 10 Sv
zk-e8800 | 14 | Relative Error | Not Exceeding ±20%
zk-e8800 | 15 | Data Storage & Interfaces | At Least 240,000 Sheets of Raw Data; Ethernet; USB Interface
zk-e8800 | 16 | Display | 4.3-inch Color LCD Touch Screen
zk-e8800 | 17 | Dimensions (L × W × H) | 440 × 140 × 150 mm
zk-e8800 | 18 | Weight | 3.8 kg (with Battery)
zk-e8800 | 19 | Power Supply | 110/220 VAC, 50/60 Hz; 24V AC/DC Adapter; 22.2V Rechargeable Lithium-ion Battery; Up to 4 Hours Standby Time, More Than 8 Hours
zk-e8800 | 20 | Operating Temperature | -10°C to 60°C; Relative Humidity ≤93%
zk-e8800 | 21 | Supported Software | ZKBio SIS
zk-e8800 | 22 | Communication Interface | RJ45 (TCP/IP)
zk-ld5000 | 1 | Specification | ZK-LD5000
zk-ld5000 | 2 | Counting Function | Automatic Counting Function
zk-ld5000 | 3 | Storage Capacity | Large Storage Capacity
zk-ld5000 | 4 | Maintenance & Calibration | No Maintenance or Calibration Required
zk-ld5000 | 5 | Display & Operation | LCD Display with Touch Operation
zk-ld5000 | 6 | Software | All Functions Integrated into the Software; No Hardware Adjustment Required
zk-ld5000 | 7 | Container Material for Inspection | Plastic / Glass / Metal / Pottery / Paper without Aluminum Foil
zk-ld5000 | 8 | Unit Dimensions (L × W × H) | 471 × 410 × 190 mm
zk-ld5000 | 9 | Weight | 11 kg
zk-ld5000 | 10 | Power Consumption | 25 W
zk-ld5000 | 11 | Power Supply | AC 100–240 V, 50/60 Hz
zk-ld5000 | 12 | Operating Environmental Temperature | -20°C to 45°C
zk-ld5000 | 13 | Temperature of Liquid for Inspection | 0°C to 40°C
zk-d100s | 1 | DimensionsLWH | 345(L) X 69(W) X 25(H) mm
zk-d100s | 2 | PowerVoltage | 9V Rechargeable battery
zk-d100s | 3 | OperatingVoltage | 7V - 12V
zk-d100s | 4 | OperatingCurrent | < 5mA
zk-d100s | 5 | AlarmTerms | Sound & light alarm / Vibration & light alarm
zk-d100s | 6 | Alarmsound
zk-d180 | 1 | Specification | Details
zk-d180 | 2 | Dimension (L × W × H) | 345 × 69 × 25 mm
zk-d180 | 3 | Power Voltage | 9V Rechargeable Battery
zk-d180 | 4 | Operating Voltage | 7V–9V
zk-d180 | 5 | Operating Current | < 50 mA
zk-d180 | 6 | Power Consumption | < 300 mW
zk-d180 | 7 | Rechargeable Batteries | 6 hours to be fully charged; supports 40 hours of operation
zk-d180 | 8 | Alarm Terms | Sound & Light Alarm / Vibration & Light Alarm
zk-d180 | 9 | Alarm Sound | ≥ 75 dB(A)
zk-d180 | 10 | Operation Frequency | 47 kHz
zk-d180 | 11 | Operating Temperature | -10°C to +65°C
zk-d180 | 12 | Main Material | ABS
zk-d180 | 13 | Dimension with Packing (L × W × H) | 420 × 50 × 90 mm
zk-d180 | 14 | Weight with Packing | 420 g
zk-d180 | 15 | Net Weight | 260 g
zkx5030c | 1 | Tunnel Size | W507mm × H305mm
zkx5030c | 2 | Conveyor Speed | 0.20 m/s
zkx5030c | 3 | Height of Transmission Belt | 730 mm
zkx5030c | 4 | Maximum Load | ≤120 Kg (Adequate distribution)
zkx5030c | 5 | Wire Resolution | 38 AWG (0.1mm metal wire)
zkx5030c | 6 | Space Definition | Horizontal Φ1.0mm Vertical Φ2.0mm
zkx5030c | 7 | Penetrate Definition | 32 AWG
zkx5030c | 8 | Penetration | 32 mm Steel board
zkx5030c | 9 | Monitor | 21.5 inch LED
zkx5030c | 10 | System Function | High density alarm, Explosive / Drug auxiliary detect, TIP, Luggage counter, System running timer, X-ray emitting timer, Training, 64 times continuous zoom in
zkx5030c | 11 | Film Safety | ASA / ISO1600 standard of film safety
zkx5030c | 12 | Supported Software | ZKBio SIS
zkx5030c | 13 | Communication Interface | RJ45 (TCP/IP)
zkx5030c | 14 | Tube Voltage | 140 KV
zkx5030c | 15 | Cooling | Seal oil cooling / 100%
zkx5030c | 16 | Single Inspection Dosage Rate | ≤1.0 μ Gy
zkx5030c | 17 | Radiation Leak Dosage | 0.1μ Gy/h (5cm from the surface)
zkx5030c | 18 | Device Size (L*W*H) | 1701 * 796 * 1150 (mm)
zkx5030c | 19 | Package Size (L*W*H) | 1900 * 990 * 1485 (mm)
zkx5030c | 20 | Package Weight | 450 KG
zkx5030c | 21 | Power Consumption | 1 kVA
zkx5030c | 22 | Noise | 53.8 dB (A)
zk-d160 | 1 | Specification | ZK-D160
zk-d160 | 2 | Dimensions | 400 (L) × 72 (W) × 26 (H) mm
zk-d160 | 3 | Net Weight | 280 g
zk-d160 | 4 | Working Frequency | 135 kHz
zk-d160 | 5 | Power Supply | Two AA batteries
zk-d160 | 6 | Power Consumption | < 50 mW
zk-d160 | 7 | Dry Batteries | Supports 70 hours of operation
zk-d160 | 8 | Rechargeable Batteries (Optional) | 8 hours to be fully charged; supports 80 hours of operation
zk-d160 | 9 | Alarm Terms | Sound & Light Alarm / Vibration & Light Alarm
zk-d160 | 10 | Main Material | ABS
zk-d160 | 11 | Operating Temperature | -25°C to +60°C (Relative Humidity: 0–95%)
zk-d160 | 12 | Dimension with Packing (L × W × H) | 405 × 76 × 30 mm
zk-d160 | 13 | Weight with Packing | 360 g
zkx5030a | 1 | Speed | 0.20 m/s
zkx5030a | 2 | Height of Transmission Belt | 730 mm
zkx5030a | 3 | Maximum Load | ≤120 Kg (Adequate distribution)
zkx5030a | 4 | Wire Resolution | 34 AWG (0.16mm metal wire)
zkx5030a | 5 | Space Definition | Horizontal Φ1.0mm Vertical Φ2.0mm
zkx5030a | 6 | Penetrate Definition | 32 AWG
zkx5030a | 7 | Penetration | 8 mm Steel board
zkx5030a | 8 | Monitor | 21.5 inch LED
zkx5030a | 9 | System Function | High density alarm, TIP, Luggage counter, System running timer, X-ray emitting timer, System maintainance, Training, 64 times continuous zoom in
zkx5030a | 10 | Film Safety | ASA / ISO1600 standard of film safety
zkx5030a | 11 | Supported Software | ZKBio SIS
zkx5030a | 12 | Communication Interface | RJ45 (TCP/IP)
zkx5030a | 13 | Cooling | Seal oil cooling / 100%
zkx5030a | 14 | Single Inspection Dosage Rate | ≤1.0 μ Gy
zkx5030a | 15 | Device Size (L*W*H) | 1701mm * 796mm * 1150 (mm)
zkx5030a | 16 | Package Size (L*W*H) | 1900mm * 990mm * 1485 (mm)
zkx5030a | 17 | Package Weight | 410 KG
zkx5030a | 18 | Power Consumption | 1 kVA
zkx5030a | 19 | Noise | 53.8 dB (A)
zkx6040a | 1 | Tunnel Dimensions (W*H) | 600 * 400 (mm)
zkx6040a | 2 | Conveyor Speed | 0.3m/sec
zkx6040a | 3 | Load on Conveyer | 180 kg (evenly distributed)
zkx6040a | 4 | Conveyor Height | 680 mm
zkx6040a | 5 | Space Definition | Horizontal Φ1.0mm / Vertical Φ2.0mm
zkx6040a | 6 | Steel Penetration | 35 mm
zkx6040a | 7 | Wire Resolution | 38AWG
zkx6040a | 8 | Dual-energy Detector | Yes
zkx6040a | 9 | Number of Colors in X-ray Image | 3
zkx6040a | 10 | Dimensions (L*W*H) | 1701 * 910 * 1305 (mm)
zkx6040a | 11 | Package Dimensions (L*W*H) | 2070*1150*1400 ( mm )
zkx6040a | 12 | Weight | 380 kg
zkx6040a | 13 | Package Weight | 480 kg
zkx6040a | 14 | Film Safety | ASA / ISO1600 standard of film safety
zkx6040a | 15 | Single Inspection Dosage Rate | ≤1.0μGy
zkx6040a | 16 | Supported Software | ZKBio SIS
zkx6040a | 17 | Communication Interface | RJ45 (TCP/IP)
zkx6040a | 18 | Radiation Leak Dosage | 0.1μ Gy/h (5cm from the surface)
zkx6040a | 19 | Operating Temperature | -10°C to +45°C
zkx6040a | 20 | Storage Temperature | -20°C to +60°C
zkx6040a | 21 | Humidity | 5-95%, non-condensing
zkx6040a | 22 | Power Supply | 230 VAC +/- 10% / 60 / 50 Hz (EU)110 VAC +/- 10% / 60 / 50 Hz (US)
zkx6040a | 23 | Power Consumption | Max. 1.0 kVA
zkx6040a | 24 | Sound Pressure | 54 dB
zkx6040a | 25 | Processor | Intel® Braswell SoC N3160 (QC-2.24GHz)
zkx6040a | 26 | Monitor | 21” LED color
zkx6040a | 27 | Memory | Onboard 4 GB RAM
zkx6040a | 28 | Hard Drive | 2 TB
zkx6040a | 29 | USB Port | 4 ports
zkx6040a | 30 | Max. Storage | Up to 200,000 scanned images
zkx6040a | 31 | Tube Current | 0.8 mA
zkx6040a | 32 | Anode Voltage | 150 kV rated
zkx6040a | 33 | Generator Cool | Seal oil cooling / 100%
zkx6040a | 34 | Orientation | Vertically upwards
zk-md6000s | 1 | Model | ZK-MD6000ZK-MD6000S
zk-md6000s | 2 | Operating System | Android (RAM：2GB ROM：2TB)
zk-md6000s | 3 | Monitor | 29 inches
zk-md6000s | 4 | Operating Temperature | 10℃-35℃
zk-md6000s | 5 | Operating Environment | Indoor
zk-md6000s | 6 | WTMD Zones | 33 Zones
zk-md6000s | 7 | WTMD Working Frequency | 5.7kHz to 9.6kHz
zk-md6000s | 8 | WTMD Sensitivity | 500 levels
zk-md6000s | 9 | Temperature Detection Accuracy | ±0.3°C (±0.54°F)
zk-md6000s | 10 | Temperature Detection Alarm Temperature | 37.3°C (99.14°F)
zk-md6000s | 11 | Temperature Measurement Distance | 1000mm ~ 2000mm
zk-md6000s | 12 | Entrance Control Motor | ZK-MD6000 : /ZK-MD6000S : DC Brushless Motor
zk-md6000s | 13 | Entrance Control MCBF | ZK-MD6000 : /ZK-MD6000S : 2 Millions
zk-md6000s | 14 | Arm Type | ZK-MD6000 : /ZK-MD6000S : One Drop Arm
zk-md6000s | 15 | Arm Length | ZK-MD6000 : /ZK-MD6000S : 620mm
zk-md6000s | 16 | Transparent Acrylic Board (L*W*H) | ZK-MD6000 : /ZK-MD6000 S: 620mm*10mm*1098mm（2 PCS）
zk-md6000s | 17 | Detectable Gas | ZK-MD6000 : /ZK-MD6000S : TVOC
zk-md6000s | 18 | Capacity | ZK-MD6000 : /ZK-MD6000S : 30,000 Faces/30,000 Cards （ID & IC card）
zk-md6000s | 19 | Facial Recognition Speed | ZK-MD6000 : /ZK-MD6000S : ≤ 0.5s
zk-md6000s | 20 | Algorithms | ZK-MD6000 : /ZK-MD6000S : ZKFace 5.6
zk-md6000s | 21 | Metal Detection | YES
zk-md6000s | 22 | Thermal Imaging | YES
zk-md6000s | 23 | Video Surveillance | YES
zk-md6000s | 24 | Entrance Control | ZK-MD6000 : NOZK-MD6000S : YES
zk-md6000s | 25 | Facial Recognition and RFID | ZK-MD6000 : NOZK-MD6000S : YES
zk-md6000s | 26 | Gas Detection | ZK-MD6000 : NOZK-MD6000S : YES
zk-md6000s | 27 | Supported Software | ZKBio SIS V2.0
zk-md6000s | 28 | Dimension (L*W*H) | ZK-MD6000 : 620mm*1046mm*2460mmZK-MD6000S : 1730mm*1046mm*2460mm
zk-md6000s | 29 | Entrance Control Dimension (L*W*H) | ZK-MD6000 : /ZK-MD6000S : 1730mm*1046mm*1350mm
zk-md6000s | 30 | Dimensions with Packing (L*W*H) | ZK-MD6000 : Package1 : 2550*720*458mm(Door Panel) Package 2 :860*580*486mm(Control Unit)ZK-MD6000S : Package1 : 2550*720*458mm(Door Panel)Package 2: 2100*530*1603mm(Control Unit and Turnstile)
zk-md6000s | 31 | Weight with Packing | ZK-MD6000 : Package 1: 140KG (Door Panel)Package 2: 31KG (Control Unit)ZK-MD6000S : Package 1: 140KG (Door Panel)Package 2: 180KG (Control Unit and Turnstile)
zk-d300 | 1 | Specification | Details
zk-d300 | 2 | Dimensions | 360 (L) × 82.5 (W) × 42.5 (H) mm
zk-d300 | 3 | Weight | 270 g
zk-d300 | 4 | Power Supply | Two AA rechargeable batteries
zk-d300 | 5 | Power Consumption | < 60 mW
zk-d300 | 6 | Alarm Terms | Sound & Light Alarm / Vibration & Light Alarm
zk-d300 | 7 | Material | The cover is mainly made of ABS and rubber
zk-d300 | 8 | Operating Temperature | -10°C to +40°C (Relative Humidity: 0–95%)
zk-d1065 | 1 | Power Supply | AC 100V to 240V
zk-d1065 | 2 | Operating Temperature | -20°C to 55°C
zk-d1065 | 3 | Humidity | < 95% (non-condensing)
zk-d1065 | 4 | Operation Frequency | 5.7KHz to 9.6KHz
zk-d1065 | 5 | Dimensions (L*W*H) | 471 * 831 * 2213 (mm)
zk-d1065 | 6 | Package Dimensions (L*W*H) | 560 * 282 * 2280 (mm)
zk-d1065 | 7 | Package Weight | 40kg
zk-d1065 | 8 | Working Current | 1.4A
zk-d1065 | 9 | Running Power | 16W
zk-d1065 | 10 | Alarm Volume | 85dB
zk-d2180 | 1 | Power Supply | AC 100V to 240V
zk-d2180 | 2 | Operating Temperature | -20°C to 55°C
zk-d2180 | 3 | Humidity | < 95% (non-condensing)
zk-d2180 | 4 | Operation Frequency | 5.7KHz to 9.6KHz
zk-d2180 | 5 | Input Voltage | DC12V
zk-d2180 | 6 | Working Current | 1.5A
zk-d2180 | 7 | Running Power | 18W
zk-d2180 | 8 | Alarm Volume | 85dB
zk-d2180 | 9 | Dimensions (L*W*H) | 579 * 844 * 2226 (mm)
zk-d2180 | 10 | Dimension with Packing (L*W*H) | 238 * 612 * 2282 (mm)
zk-d2180 | 11 | Package Weight | 50 kg
zk-d4330 | 1 | Physical Keypad | 5 keys
zk-d4330 | 2 | Detection Zone | 12 / 24 / 33 / 46 / 69 zones mode adjustable
zk-d4330 | 3 | Sensitivity Level | 500 levels
zk-d4330 | 4 | Channel | 100
zk-d4330 | 5 | Smallest Metal Objects Detected | Φ22.25 × T1.85 mm (Steel-nickel alloy)
zk-d4330 | 6 | Maximum Detection Distance | Vertical 20–2000 mm
zk-d4330 | 7 | Detection Sound Alert | 16 types of alarm tones (adjustable) 0–100 volume levels adjustable (maximum 80 dB)
zk-d4330 | 8 | Detection Visual Indicator | 4 sets of LEDs (red) evenly distributed on the left and right door panels LED (Steady red = metal contraband detected)
zk-d4330 | 9 | Access Indicator | LED (Steady green = passing status) LED (Steady red = alarming status) LED (Steady yellow = non-passing status)
zk-d4330 | 10 | Throughput | > 40 persons per minute
zk-d4330 | 11 | Self-diagnosis Program | Yes
zk-d4330 | 12 | Detection Mode | Automatic Detection Mode / Infrared Detection Mode (default)
zk-d4330 | 13 | Number of IR Groups | 2
zk-d4330 | 14 | Detected Contrabands | Ferrous and non-ferrous metal weapons
zk-d4330 | 15 | Enclosure Material | Flame Retardant ABS Polymer, Three-ply Board, PVC
zk-d4330 | 16 | Power Supply | AC 100V to 240V (DC 15V / 4.8A)
zk-d4330 | 17 | Input Voltage | DC 15V, PoE (optional)
zk-d4330 | 18 | Operating Current | 1.3A
zk-d4330 | 19 | Operating Power | 20W
zk-d4330 | 20 | Operating Time (Estimated) | 24/7 operation capability (continuous operation)
zk-d4330 | 21 | Operating Frequency | 5.7 kHz to 9.6 kHz
zk-d4330 | 22 | Operating Temperature | -20°C to 55°C
zk-d4330 | 23 | Storage Temperature | -25°C to 60°C
zk-d4330 | 24 | Operating Humidity | < 95% RH (non-condensing)
zk-d4330 | 25 | Application Environment | Indoor, Semi-outdoor (optional)
zk-d4330 | 26 | Dimensions (L × W × H) | 2220 × 930 × 760 mm
zk-d4330 | 27 | Lane Size (L × W × H) | 2010 × 760 × 760 mm
zk-d4330 | 28 | Dimensions with Packaging (L × W × H) | 2300 × 335 × 800 mm
zk-d4330 | 29 | Gross Weight | 70 kg
zk-d4330 | 30 | Net Weight | 60 kg
zk-d4330 | 31 | Interface | Relay Output: Yes Network Interface: Yes
zk-d4330 | 32 | Remote Control | Yes
zk-d4330 | 33 | Certifications | CE-EMC, CE-LVD, FCC sDOC
mds100 | 1 | Maximum Detection Distance | 120 cm
mds100 | 2 | Detection Radius | Up to 80 cm
mds100 | 3 | Throughput Rate | Up to 50 people per minute
mds100 | 4 | Sensitivity Levels | 100 levels
mds100 | 5 | Detection Zones | 2 zones (standard), 3 zones (optional)
mds100 | 6 | Touchscreen Size | 3.5 inches
mds100 | 7 | Alarm Volume | 10 adjustable levels
mds100 | 8 | Alarm Tones | 6 selectable tones
mds100 | 9 | Rechargeable Battery | Approx. 8 hours for full charge, up to 26 hours of operation
mds100 | 10 | Battery Capacity | 9000 mAh
mds100 | 11 | Operating Current | 260 mA
mds100 | 12 | Operating Power | 3.9W
mds100 | 13 | Housing Material | Aluminum alloy
mds100 | 14 | Protection Rating | IPX5
mds100 | 15 | Operating Temperature | -10°C to 50°C
mds100 | 16 | Storage Temperature | -35°C to 70°C
mds100 | 17 | Operating Humidity | 0% RH to 95% RH (non-condensing)
mds100 | 18 | Dimensions (L × W × H) | 360.6 × 380.0 × 1969.4 mm
mds100 | 19 | Packaging Dimensions (L × W × H) | 470 × 545 × 2380 mm
mds100 | 20 | Net Weight | 15 kg
mds100 | 21 | Weight with Packaging | 40 kg
mds100 | 22 | Certifications | CE, FCC
mds100 | 23 | Optional Accessories | Millimeter-wave radar (24 GHz, operating range: 0.5 m to 3 m), detector moving wheels
probg3060l-r-led | 1 | Boom Lengths | 3 m (30), 4.5 m (45), 6 m (60)
probg3060l-r-led | 2 | L | Chassis on Left, Boom on Right
probg3060l-r-led | 3 | R | Chassis on Right, Boom on Left
probg8000 | 1 | Specification | ProBG8000L/R
probg8000 | 2 | Boom Length | ProBG8030L/R: ≤3 m ProBG8045L/R: ≤4.5 m ProBG8060L/R: ≤6 m
probg8000 | 3 | Boom Type | Circle Straight Boom / Telescopic Boom
probg8000 | 4 | Chassis Dimensions (L × W × H) | 370 × 310 × 1020 mm
probg8000 | 5 | Motor MCBF | 10 million times
probg8000 | 6 | Motor Type | 24V DC Brushless Servo Motor
probg8000 | 7 | Net Weight | 50 kg
probg8000 | 8 | Operating Speed | 0.3–6 s (Adjustable)
probg8000 | 9 | Operating Temperature & Humidity | -40°C to 80°C, <90%
probg8000 | 10 | Protection Level | IP54
probg8000 | 11 | Rated Current | <20 A
probg8000 | 12 | Remote Control Distance | ≤50 m
cmp200r | 1 | Gate Opening/Closing Time | 6 seconds (max. 6 m)
cmp200r | 2 | Supply Voltage | AC110V / 220V, 50 / 60Hz
cmp200r | 3 | Power Consumption | 100W (max. 120W)
cmp200r | 4 | Remote Control Distance | ≤ 30 m
cmp200r | 5 | Remote Control Frequency | 430 MHz
cmp200r | 6 | Cabinet Material | Cold-rolled steel
cmp200r | 7 | Boom Material | Aluminum and wood
cmp200r | 8 | Operating Temperature | -25°C ~ +75°C
cmp200r | 9 | Operating Humidity | ≤ 90%
cmp200r | 10 | Housing Dimensions | 350 × 280 × 1010 mm
cmp200r | 11 | Packing Dimensions | 430 × 375 × 1100 mm
cmp200r | 12 | Net Weight | 45 kg
cmp200r | 13 | Gross Weight | 47 kg
cmp200r | 14 | Boom Type | Straight telescopic boom
cmp200r | 15 | Boom Weight | 4.5 kg (6 m)
cmp200r | 16 | Boom Length | 6 m (packaged length: 3.6 m)
cmp300r | 1 | Telescopic Arm | 3s (max. 4.5m), 6s (max. 6m)
cmp300r | 2 | Straight Arm with LED | 3s (max. 4.5m)
cmp300r | 3 | Folding Arm | 3s (max. 4m)
cmp300r | 4 | Motor Lifespan (MCBF) | 1 million cycles
cmp300r | 5 | Operating Temperature | –25°C to +75°C
cmp300r | 6 | Operating Humidity | ≤90%
cmp300r | 7 | Power Supply | AC 110V/220V, 50/60Hz
cmp300r | 8 | Power Consumption | 100W (max. 120W)
cmp300r | 9 | Cabinet | Cold Rolled Steel
cmp300r | 10 | Arm | Aluminum and Wood
cmp300r | 11 | Frequency | 430 MHz
cmp300r | 12 | Range | ≤30 meters
cmp300r | 13 | Cabinet Dimensions (D×W×H) | 350 × 1010 × 280 mm
cmp300r | 14 | Packaging Dimensions (D×W×H) | 420 × 1100 × 405 mm
cmp300r | 15 | Net Weight | 45 kg
cmp300r | 16 | Gross Weight | 47 kg
cmp300r | 17 | Length | 4.5 m (Packing: 2.8 m) / 6 m (Packing: 3.6 m)
cmp300r | 18 | Straight Arm with LED | Max. 4.5 m
cmp300r | 19 | Folding Arm | Max. 4 m
90o-folding-boom | 1 | Motor Type | 24V brushless DC
90o-folding-boom | 2 | Boom Type | Folding
90o-folding-boom | 3 | Boom Length | 3.5m
90o-folding-boom | 4 | Operation Speed | 0.5s
90o-folding-boom | 5 | Ingress Protection Rating | IP54
90o-folding-boom | 6 | Power | 220VAC
90o-folding-boom | 7 | Power Consumption | 120W
90o-folding-boom | 8 | Dimensions | Case 350mm x 300mm x 1020mm
vr30 | 1 | Model | VR30
vr30 | 2 | Operating Frequency | 79GHz
vr30 | 3 | Modulation Mode | FMCW
vr30 | 4 | Antenna MIMO | 2T3R
vr30 | 5 | Transmitting Power | 10dBm
vr30 | 6 | EIRP | 24dBm
vr30 | 7 | Antenna Gain | 14dBi
vr30 | 8 | Azimuth Field of View | ±60° (120° total)
vr30 | 9 | Vertical Field of View | Elevation ±10° (20° total)
vr30 | 10 | Maximum Detection Distance | 0–7m Adjustable, same for vehicle and pedestrian
vr30 | 11 | Operating Temperature | -40°C to 85°C
vr30 | 12 | Operating Voltage | DC 12V
vr30 | 13 | Power Consumption | ≤1.3W
vr30 | 14 | Net Weight | 197g
vr30 | 15 | Package Dimension (L*W*H) | 133 * 90 * 37mm
vr30 | 16 | Product Dimension (L*W*H) | 118 * 78 * 19mm
vr30 | 17 | Online Debugging/Upgrading | Bluetooth, RS485
vr30 | 18 | Supported Software | Apps: ZKEasy Go OS: iOS 12+; Android 10+
vr30 | 19 | Ingress Protection Rating | IP67
vr30 | 20 | Certification | CE
bgm1060l | 1 | Vitesse de fonctionnement | 5 s
bgm1060l | 2 | Longueur du bras de flèche | 6 mètres télescopique
bgm1060l | 3 | Type de bras de flèche | bras droit
bgm1060l | 4 | Dimension du châssis | 350*300*1020mm
bgm1060l | 5 | Niveau de protection | IP54
bgm1060l | 6 | Type de moteur | moteur électrique CC sans balais 24 V.
bgm1060l | 7 | Puissance de sortie | 120 W
bgm1060l | 8 | Courant nominal | 6A
bgm1060l | 9 | Alimentation | 110 V CA, 60 Hz
bgm1060l | 10 | Température de fonctionnement | -35°C jusqu'à 70°C
bgm1060l | 11 | Fonctionnement de l'humidité | <90 %
bgm1060l | 12 | Moteur MCBF | 3 millions de fois
bgm1060l | 13 | Distance de la télécommande | ≥30 m
bgm1060l | 14 | Poids du châssis | 45 kg
vr10-pro | 1 | Model | VR10
vr10-pro | 2 | Detection Distance | 1m to 6m
vr10-pro | 3 | Working Frequency | 79GHz
vr10-pro | 4 | Working Voltage | DC 10V to16V
vr10-pro | 5 | Working Current | 0.2A
vr10-pro | 6 | Power Consumption | ≤ 2.5W
vr10-pro | 7 | Transmitter Power Output | 12.5dBm
vr10-pro | 8 | Antenna Gain | 10dBi
vr10-pro | 9 | Interface | Bluetooth, RS485, Relay
vr10-pro | 10 | Dimensions | 107.5*73.2*18 (mm)
vr10-pro | 11 | Packing Dimensions | 166*94*97 (mm)
vr10-pro | 12 | Net Weight | 228.4g
vr10-pro | 13 | Operating Temperature | -40°C to 85°C
vr10-pro | 14 | Protection Standard | IP67
vr10-pro | 15 | Support Software | Radar Assitant
bgm1060r | 1 | Vitesse de fonctionnement | 5 s
bgm1060r | 2 | Longueur du bras de flèche | 6 mètres télescopique
bgm1060r | 3 | Type de bras de flèche | bras droit
bgm1060r | 4 | Dimension du châssis | 350*300*1020mm
bgm1060r | 5 | Niveau de protection | IP54
bgm1060r | 6 | Type de moteur | moteur électrique CC sans balais 24 V.
bgm1060r | 7 | Puissance de sortie | 120 W
bgm1060r | 8 | Courant nominal | 6A
bgm1060r | 9 | Alimentation | 110 V CA, 60 Hz
bgm1060r | 10 | Température de fonctionnement | -35°C jusqu'à 70°C
bgm1060r | 11 | Fonctionnement de l'humidité | <90 %
bgm1060r | 12 | Moteur MCBF | 3 millions de fois
bgm1060r | 13 | Distance de la télécommande | ≥30 m
bgm1060r | 14 | Poids du châssis | 45 kg
cmp200l | 1 | Gate Opening/Closing Time | 6 seconds (max. 6 m)
cmp200l | 2 | Supply Voltage | AC110V / 220V, 50 / 60Hz
cmp200l | 3 | Power Consumption | 100W (max. 120W)
cmp200l | 4 | Remote Control Distance | ≤ 30 m
cmp200l | 5 | Remote Control Frequency | 430 MHz
cmp200l | 6 | Cabinet Material | Cold-rolled steel
cmp200l | 7 | Boom Material | Aluminum and wood
cmp200l | 8 | Operating Temperature | -25°C ~ +75°C
cmp200l | 9 | Operating Humidity | ≤ 90%
cmp200l | 10 | Housing Dimensions | 350 × 280 × 1010 mm
cmp200l | 11 | Packing Dimensions | 430 × 375 × 1100 mm
cmp200l | 12 | Net Weight | 45 kg
cmp200l | 13 | Gross Weight | 47 kg
cmp200l | 14 | Boom Type | Straight telescopic boom
cmp200l | 15 | Boom Weight | 4.5 kg (6 m)
cmp200l | 16 | Boom Length | 6 m (packaged length: 3.6 m)
cmp300l | 1 | Telescopic Arm | 3s (max. 4.5m), 6s (max. 6m)
cmp300l | 2 | Straight Arm with LED | 3s (max. 4.5m)
cmp300l | 3 | Folding Arm | 3s (max. 4m)
cmp300l | 4 | Motor Lifespan (MCBF) | 1 million cycles
cmp300l | 5 | Operating Temperature | –25°C to +75°C
cmp300l | 6 | Operating Humidity | ≤90%
cmp300l | 7 | Power Supply | AC 110V/220V, 50/60Hz
cmp300l | 8 | Power Consumption | 100W (max. 120W)
cmp300l | 9 | Cabinet | Cold Rolled Steel
cmp300l | 10 | Arm | Aluminum and Wood
cmp300l | 11 | Frequency | 430 MHz
cmp300l | 12 | Range | ≤30 meters
cmp300l | 13 | Cabinet Dimensions (D×W×H) | 350 × 1010 × 280 mm
cmp300l | 14 | Packaging Dimensions (D×W×H) | 420 × 1100 × 405 mm
cmp300l | 15 | Net Weight | 45 kg
cmp300l | 16 | Gross Weight | 47 kg
cmp300l | 17 | Length | 4.5 m (Packing: 2.8 m) / 6 m (Packing: 3.6 m)
cmp300l | 18 | Straight Arm with LED | Max. 4.5 m
cmp300l | 19 | Folding Arm | Max. 4 m
boom-6m | 1 | Material | Aluminum and wood
boom-6m | 2 | Weight | 4.5 kg
boom-6m | 3 | Boom Length | 6 meters
boom-6m | 4 | Boom Type | Telescopic
boom-6m | 5 | Boom Lighting | No
plock-1 | 1 | Material | SPCC steel
plock-1 | 2 | Control Distance | ≤ 20m
plock-1 | 3 | Arm Rising Time / Falling Time | ≤ 6s
plock-1 | 4 | Altitude After Rising | 390mm
plock-1 | 5 | Altitude After Dropping | 75mm
plock-1 | 6 | Operating Temperature | -10°C ~ +55°C
plock-1 | 7 | Power Supply | LR20 alkaline dry battery recommended (D x 4)
plock-1 | 8 | Rated Voltage | DC6V
plock-1 | 9 | Quiescent Current | ≤1mA
plock-1 | 10 | Operating Current | ≤ 0.9A
plock-1 | 11 | Size | 390mm x 460mm x 75mm
plock-1 | 12 | Weight | 8KG
bol1168-r | 1 | Diameter | 168mm
bol1168-r | 2 | Height from Ground | 600mm / customization
bol1168-r | 3 | Average Thickness | 6mm / customization
bol1168-r | 4 | Embedding Depth | 210mm
bol1168-r | 5 | Material | SUS304
bol1168-r | 6 | Reflective Strip Color | Yellow
bol1219-a | 1 | Drive Unit | Hydraulic
bol1219-a | 2 | Diameter | 219mm(Customizable)
bol1219-a | 3 | Weight | ≥130KG
bol1219-a | 4 | Raising Height | 600mm(Customizable)
bol1219-a | 5 | Underground Product Dimensions | 400mm*400mm*1100mm
bol1219-a | 6 | Raising / Lowering Time | 3s
bol1219-a | 7 | Weight Load | 120t
bol1219-a | 8 | Material | SUS304
bol1219-a | 9 | Material Thickness | 6mm (Customizable)
bol1219-a | 10 | Ingress Protection | IP68
bol1219-a | 11 | Working Voltage | AC110 / 220V
bol1219-a | 12 | Working Power | 350W
bol1219-a | 13 | Working Temperature | -35°C - 75°C
bol1168-f | 1 | Diameter | 168mm
bol1168-f | 2 | Height from Ground | 600mm / customization
bol1168-f | 3 | Average Thickness | 6mm / customization
bol1168-f | 4 | Embedding Depth | 210mm
bol1168-f | 5 | Material | SUS304
bol1168-f | 6 | Reflective Strip Color | Yellow
psa02 | 1 | Power Supply Voltage | 230 VAC ±10%
psa02 | 2 | Power Consumption | ≤ 3W
psa02 | 3 | Operating Temperature Range | -20°C to +55°C
psa02 | 4 | Humidity | ≤ 95%
psa02 | 5 | Operating Frequency | 50 kHz – 250 kHz
psa02 | 6 | Response Time | 100 ms
psa02 | 7 | Relay | 250 VAC / 3 A
psa02 | 8 | Inductance Value | 10 – 1000 µH
psa02 | 9 | Protection Level | IP30
psa02 | 10 | Dimensions | 112 × 73 × 34 mm
psa03 | 1 | ModelNumber | PSA-03
psa03 | 2 | Numberofcores | 1
psa03 | 3 | Workingvoltage | 300/500V
psa03 | 4 | Cablesection | 1 sq. mm.
zk-sl800ac-remote-control | 1 | Working voltage | 3V
zk-sl800ac-remote-control | 2 | Battery | CR2032
zk-sl800ac-remote-control | 3 | Frequency | 433.92 MHz

## images
slug | ordre | chemin_local | url_source
zkx6040 | 1 | output/images/products/zkx6040/zkx6040-1.png | https://opentech.ma/images/products/zkx6040/87066ec930ba4f6f516982aeb22ff0dd-5.webp
zkx6040 | 2 | output/images/products/zkx6040/zkx6040-2.png | https://opentech.ma/images/products/zkx6040/43aab12caf91284af9ea072359a02d87-5.webp
zkx6040 | 3 | output/images/products/zkx6040/zkx6040-3.png | https://opentech.ma/images/products/zkx6040/5cf76d5398515321230fa99a8af40a39-5.webp
zkx6040 | 4 | output/images/products/zkx6040/zkx6040-4.png | https://opentech.ma/images/products/zkx6040/748664e6b19d0ce2da9241a34f762ec0-5.webp
zkx6040 | 5 | output/images/products/zkx6040/zkx6040-5.png | https://opentech.ma/images/products/zkx6040/98d08c006450a3cad9cb3024eae63e54-5.webp
zkx5030 | 1 | output/images/products/zkx5030/zkx5030-1.png | https://opentech.ma/images/products/zkx5030/zkx5030_1766504427979.webp
zkx5030 | 2 | output/images/products/zkx5030/zkx5030-2.png | https://opentech.ma/images/products/zkx5030/08b63fc904bc7fa3eeb94cbc5fa4a6fb-1.webp
ld5030 | 1 | output/images/products/ld5030/ld5030-1.png | https://opentech.ma/images/products/ld5030/295a6cb6.webp
zk-e8800 | 1 | output/images/products/zk-e8800/zk-e8800-1.png | https://opentech.ma/images/products/zk-e8800/zk-e8800_1774607790101.webp
zk-ld5000 | 1 | output/images/products/zk-ld5000/zk-ld5000-1.png | https://opentech.ma/images/products/zk-ld5000/zk-ld5000_1775816492809.webp
zk-d100s | 1 | output/images/products/zk-d100s/zk-d100s-1.png | https://opentech.ma/images/products/zk-d100s/ZK-D100S-2.webp
zk-d100s | 2 | output/images/products/zk-d100s/zk-d100s-2.png | https://opentech.ma/images/products/zk-d100s/3b8d775adb61eda125b73db3e4948134-2.webp
zk-d180 | 1 | output/images/products/zk-d180/zk-d180-1.png | https://opentech.ma/images/products/zk-d180/zk-d180_1774606805849.webp
zkx5030c | 1 | output/images/products/zkx5030c/zkx5030c-1.png | https://opentech.ma/images/products/zkx5030c/4d6a9663cb6f56302e821c3767f4ac7e-5.webp
zkx5030c | 2 | output/images/products/zkx5030c/zkx5030c-2.png | https://opentech.ma/images/products/zkx5030c/6328d0648f4803deea2e9aa55c6b3d8a-5.webp
zk-d160 | 1 | output/images/products/zk-d160/zk-d160-1.png | https://opentech.ma/images/products/zk-d160/zk-d160_1774606663994.webp
zk-ld800 | 1 | output/images/products/zk-ld800/zk-ld800-1.png | https://opentech.ma/images/products/zk-ld800/zk-ld800_1774607996040.webp
zkx5030a | 1 | output/images/products/zkx5030a/zkx5030a-1.png | https://opentech.ma/images/products/zkx5030a/08b63fc904bc7fa3eeb94cbc5fa4a6fb.webp
zkx5030a | 2 | output/images/products/zkx5030a/zkx5030a-2.png | https://opentech.ma/images/products/zkx5030a/69f181af2c179881aacd87fe5df95f78.webp
zkx6040a | 1 | output/images/products/zkx6040a/zkx6040a-1.png | https://opentech.ma/images/products/zkx6040a/87066ec930ba4f6f516982aeb22ff0dd-5.webp
zkx6040a | 2 | output/images/products/zkx6040a/zkx6040a-2.png | https://opentech.ma/images/products/zkx6040a/43aab12caf91284af9ea072359a02d87-5.webp
zkx6040a | 3 | output/images/products/zkx6040a/zkx6040a-3.png | https://opentech.ma/images/products/zkx6040a/5cf76d5398515321230fa99a8af40a39-5.webp
zkx6040a | 4 | output/images/products/zkx6040a/zkx6040a-4.png | https://opentech.ma/images/products/zkx6040a/748664e6b19d0ce2da9241a34f762ec0-5.webp
zkx6040a | 5 | output/images/products/zkx6040a/zkx6040a-5.png | https://opentech.ma/images/products/zkx6040a/98d08c006450a3cad9cb3024eae63e54-5.webp
zk-md6000s | 1 | output/images/products/zk-md6000s/zk-md6000s-1.png | https://opentech.ma/images/products/zk-md6000s/MD6000S2028Front20Left29-5.webp
zk-md6000s | 2 | output/images/products/zk-md6000s/zk-md6000s-2.png | https://opentech.ma/images/products/zk-md6000s/MD60002028229-5.webp
zk-md6000s | 3 | output/images/products/zk-md6000s/zk-md6000s-3.png | https://opentech.ma/images/products/zk-md6000s/MD60002028329-5.webp
zk-md6000s | 4 | output/images/products/zk-md6000s/zk-md6000s-4.png | https://opentech.ma/images/products/zk-md6000s/MD6000S-3-5.webp
zk-md6000s | 5 | output/images/products/zk-md6000s/zk-md6000s-5.png | https://opentech.ma/images/products/zk-md6000s/MD6000S2028Front20Right29-5.webp
zk-d300 | 1 | output/images/products/zk-d300/zk-d300-1.png | https://opentech.ma/images/products/zk-d300/zk-d300_1774607028017.webp
zk-d1065 | 1 | output/images/products/zk-d1065/zk-d1065-1.png | https://opentech.ma/images/products/zk-d1065/d83c9df5791a29f8c4c30badbde2361f-4.webp
zk-d1065 | 2 | output/images/products/zk-d1065/zk-d1065-2.png | https://opentech.ma/images/products/zk-d1065/379bd3e4e490841e903a69581bf93355-1.webp
zk-d1065 | 3 | output/images/products/zk-d1065/zk-d1065-3.png | https://opentech.ma/images/products/zk-d1065/c40bf2c4da0499f1f2ddf6cbd8e6e032-1.webp
zk-d1065 | 4 | output/images/products/zk-d1065/zk-d1065-4.png | https://opentech.ma/images/products/zk-d1065/e55231578922ad3171fd2d7871b78c32-4.webp
zk-d2180 | 1 | output/images/products/zk-d2180/zk-d2180-1.png | https://opentech.ma/images/products/zk-d2180/413578062ae577bda14481b5cc968096-1.webp
zk-d2180 | 2 | output/images/products/zk-d2180/zk-d2180-2.png | https://opentech.ma/images/products/zk-d2180/aaae197fb702f246d37778be5c832637-4.webp
zk-d2180 | 3 | output/images/products/zk-d2180/zk-d2180-3.png | https://opentech.ma/images/products/zk-d2180/ee1d62856574225b1895315bb4db4080-4.webp
zk-d3180 | 1 | output/images/products/zk-d3180/zk-d3180-1.png | https://opentech.ma/images/products/zk-d3180/zk-d3180_1775816736366.webp
zk-d4330 | 1 | output/images/products/zk-d4330/zk-d4330-1.png | https://opentech.ma/images/products/zk-d4330/zk-d4330_1789127729338.webp
zk-d4330 | 2 | output/images/products/zk-d4330/zk-d4330-2.png | https://opentech.ma/images/products/zk-d4330/zk-d4330_1789127927595.webp
zk-d4330 | 3 | output/images/products/zk-d4330/zk-d4330-3.png | https://opentech.ma/images/products/zk-d4330/zk-d4330_1789127951849.webp
mds100 | 1 | output/images/products/mds100/mds100-1.png | https://opentech.ma/images/products/mds100/mds100_1789128288743.webp
probg3060l-r-led | 1 | output/images/products/probg3060l-r-led/probg3060l-r-led-1.png | https://opentech.ma/images/products/probg3060l-r-led/probg3060lr-led_1776684666098.webp
probg8000 | 1 | output/images/products/probg8000/probg8000-1.png | https://opentech.ma/images/products/probg8000/probg8000_1773054569524.webp
cmp200r | 1 | output/images/products/cmp200r/cmp200r-1.png | https://opentech.ma/images/products/cmp200r/cmp200r_1782733012274.webp
cmp300r | 1 | output/images/products/cmp300r/cmp300r-1.png | https://opentech.ma/images/products/cmp300r/cmp300r_1777027700633.webp
90o-folding-boom | 1 | output/images/products/90o-folding-boom/90o-folding-boom-1.png | https://opentech.ma/images/products/90o-folding-boom/90o-folding-boom_1776086130290.webp
boom-4-5m | 1 | output/images/products/boom-4-5m/boom-4-5m-1.png | https://opentech.ma/images/products/boom-4-5m/BOOM204.5M.webp
vr30 | 1 | output/images/products/vr30/vr30-1.png | https://opentech.ma/images/products/vr30/vr30_1772810335392.webp
bg-lcd100l-barrier | 1 | output/images/products/bg-lcd100l-barrier/bg-lcd100l-barrier-1.png | https://opentech.ma/images/products/bg-lcd100-barrier/bg-lcd100-barrier_1773054842660.webp
bgm1060l | 1 | output/images/products/bgm1060l/bgm1060l-1.png | https://opentech.ma/images/products/bgm1060l/bgm1060l_1777027384600.webp
bgm1060l | 2 | output/images/products/bgm1060l/bgm1060l-2.png | https://opentech.ma/images/products/bgm1060l/bgm1060r-zkteco-brand-parking-barrier6m-boomboom-is-on-right-1.webp
cmp200-telescopic-boom-bracket | 1 | output/images/products/cmp200-telescopic-boom-bracket/cmp200-telescopic-boom-bracket-1.png | https://opentech.ma/images/products/cmp200-telescopic-boom-bracket/cmp200-telescopic-boom-bracket_1774275685041.webp
vr10-pro | 1 | output/images/products/vr10-pro/vr10-pro-1.png | https://opentech.ma/images/products/vr10-pro/40396105bc6d7779c235e6664b854768-4.webp
vr10-pro | 2 | output/images/products/vr10-pro/vr10-pro-2.png | https://opentech.ma/images/products/vr10-pro/355a327fdcbd20c8f17e7e4a4eec557b-4.webp
bgm1060r | 1 | output/images/products/bgm1060r/bgm1060r-1.png | https://opentech.ma/images/products/bgm1060r/bgm1060r_1777027880565.webp
bgm1060r | 2 | output/images/products/bgm1060r/bgm1060r-2.png | https://opentech.ma/images/products/bgm1060r/bgm1060r-zkteco-brand-parking-barrier6m-boomboom-is-on-right-1.webp
cmp200l | 1 | output/images/products/cmp200l/cmp200l-1.png | https://opentech.ma/images/products/cmp200l/cmp200l_1777027539583.webp
cmp300l | 1 | output/images/products/cmp300l/cmp300l-1.png | https://opentech.ma/images/products/cmp300l/CMP300-2.webp
boom-6m | 1 | output/images/products/boom-6m/boom-6m-1.png | https://opentech.ma/images/products/boom-6m/zkteco-bgm1000-boom-zkteco-store-2-scaled-1.webp
photocellule-sans-fil-pour-cmp200 | 1 | output/images/products/photocellule-sans-fil-pour-cmp200/photocellule-sans-fil-pour-cmp200-1.png | https://opentech.ma/images/products/photocellule-sans-fil-pour-cmp200/photocellule-sans-fil-pour-cmp200_1773053939797.webp
ys423-led-alarm-lamp | 1 | output/images/products/ys423-led-alarm-lamp/ys423-led-alarm-lamp-1.png | https://opentech.ma/images/products/ys423-led-alarm-lamp/IMG_5646_1024x1024@2x-2.webp
plock-1 | 1 | output/images/products/plock-1/plock-1-1.png | https://opentech.ma/images/products/plock-1/7402f51beefd823eaa0da86fbd9e9c6b-4.webp
plock-1 | 2 | output/images/products/plock-1/plock-1-2.png | https://opentech.ma/images/products/plock-1/26dd658a96feff80fa3533e96889dfd5-1.webp
bol1168-r | 1 | output/images/products/bol1168-r/bol1168-r-1.png | https://opentech.ma/images/products/bol1168-r/bol1168-r_1774275334119.webp
bol1168-r | 2 | output/images/products/bol1168-r/bol1168-r-2.png | https://opentech.ma/images/products/bol1168-r/16b6204827b5b95357d0f474c53e0c42-5.webp
bol1168-r | 3 | output/images/products/bol1168-r/bol1168-r-3.png | https://opentech.ma/images/products/bol1168-r/d28b2afa0d74b9fac857abb765bdbaa0-5.webp
control-cabinet | 1 | output/images/products/control-cabinet/control-cabinet-1.png | https://opentech.ma/images/products/control-cabinet/control-cabinet_1773053655708.webp
tbm01 | 1 | output/images/products/tbm01/tbm01-1.png | https://opentech.ma/images/products/tbm01/TBl.500x500-2.webp
tbm01 | 2 | output/images/products/tbm01/tbm01-2.png | https://opentech.ma/images/products/tbm01/TB2.500x500-7-2.webp
ld01 | 1 | output/images/products/ld01/ld01-1.png | https://opentech.ma/images/products/ld01/zkteco_ld01.webp
as603 | 1 | output/images/products/as603/as603-1.png | https://opentech.ma/images/products/as603/AS603-1-2.webp
bol1219-a | 1 | output/images/products/bol1219-a/bol1219-a-1.png | https://opentech.ma/images/products/bol1219-a/c7d8db0d0ae2843c586992900ffcb8b7-5.webp
tbm02 | 1 | output/images/products/tbm02/tbm02-1.png | https://opentech.ma/images/products/tbm02/TBME7A5A8E7AEB1.28500x50029-2.webp
tbm02 | 2 | output/images/products/tbm02/tbm02-2.png | https://opentech.ma/images/products/tbm02/TBME7A5A8E7AEB1.28500x50029_2-2.webp
tbm02 | 3 | output/images/products/tbm02/tbm02-3.png | https://opentech.ma/images/products/tbm02/TBME7A5A8E7AEB1.28500x50029_3-2.webp
tbm02 | 4 | output/images/products/tbm02/tbm02-4.png | https://opentech.ma/images/products/tbm02/TBME7A5A8E7AEB1.28500x50029_4-2.webp
tbm02 | 5 | output/images/products/tbm02/tbm02-5.png | https://opentech.ma/images/products/tbm02/TBME7A5A8E7AEB1.28500x50029_5-2.webp
tbm02 | 6 | output/images/products/tbm02/tbm02-6.png | https://opentech.ma/images/products/tbm02/TBME7A5A8E7AEB12.28500x50029-10-2.webp
tbm02 | 7 | output/images/products/tbm02/tbm02-7.png | https://opentech.ma/images/products/tbm02/TBME7A5A8E7AEB12.28500x50029-6-2.webp
tbm02 | 8 | output/images/products/tbm02/tbm02-8.png | https://opentech.ma/images/products/tbm02/TBME7A5A8E7AEB12.28500x50029-7-2.webp
tbm02 | 9 | output/images/products/tbm02/tbm02-9.png | https://opentech.ma/images/products/tbm02/TBME7A5A8E7AEB12.28500x50029-8-2.webp
tbm02 | 10 | output/images/products/tbm02/tbm02-10.png | https://opentech.ma/images/products/tbm02/TBME7A5A8E7AEB12.28500x50029-9-2.webp
bol1168-f | 1 | output/images/products/bol1168-f/bol1168-f-1.png | https://opentech.ma/images/products/bol1168-f/bol1168-f_1774274737463.webp
bol1168-f | 2 | output/images/products/bol1168-f/bol1168-f-2.png | https://opentech.ma/images/products/bol1168-f/16b6204827b5b95357d0f474c53e0c42-5.webp
bol1168-f | 3 | output/images/products/bol1168-f/bol1168-f-3.png | https://opentech.ma/images/products/bol1168-f/d28b2afa0d74b9fac857abb765bdbaa0-5.webp
psa02 | 1 | output/images/products/psa02/psa02-1.png | https://opentech.ma/images/products/psa02/PSA02-3.webp
psa02 | 2 | output/images/products/psa02/psa02-2.png | https://opentech.ma/images/products/psa02/PSA02.webp
psa03 | 1 | output/images/products/psa03/psa03-1.png | https://opentech.ma/images/products/psa03/400_400_201905photo-2.webp
zk-sl1500ac | 1 | output/images/products/zk-sl1500ac/zk-sl1500ac-1.png | https://opentech.ma/images/products/zk-sl1500ac/seczkt-zk-sl1500ac-2.webp
zk-sl800ac | 1 | output/images/products/zk-sl800ac/zk-sl800ac-1.png | https://opentech.ma/images/products/zk-sl800ac/zk-sl800ac_1776087229976.webp
zk-sl800ac-remote-control | 1 | output/images/products/zk-sl800ac-remote-control/zk-sl800ac-remote-control-1.png | https://opentech.ma/images/products/zk-sl800ac-remote-control/remote-control-motorzkteco.webp
zk-sw300dc | 1 | output/images/products/zk-sw300dc/zk-sw300dc-1.png | https://opentech.ma/images/products/zk-sw300dc/zksw300dc-2.webp
zk-sw400dc | 1 | output/images/products/zk-sw400dc/zk-sw400dc-1.png | https://opentech.ma/images/products/zk-sw400dc/zk-sw400dc-1-2.webp